## 6502_SBC
Id	Designator	Package	Quantity	Designation	Manufacturer	Manufacturer Code	Supplier	Supplier Code	Cost	Total		Comments
1	D1	LED_D5.0mm	1	LED	CREE LED	C503B-RBN-CW0Z0AA2	MOUSER	941-C503BRBNCW0Z0AA2	£0.130	£0.130		POWER LED
2	J2	IDC-Header_2x20_P2.54mm_Vertical	1	Conn_02x20_Odd_Even	3M ELECTRONIC	30340-6002HB	MOUSER	517-30340-6002	£1.360	£1.360		EXPANSION BUS CONNECTOR
3	U1	DIP-14_W7.62mm_Socket_LongPads	1	7400	TEXAS INSTRUMENTS	SN74HC00AN	MOUSER	595-SN74HC00AN	£0.528	£0.528		ADDRESS DECODE LOGIC (4XNAND)
4	SW1	SW_PUSH_6mm	1	SW_Push	CUI DEVICES	TS02-66-55-BK-160-LCR-D	MOUSER	179-TS026655BK160LCR	£0.088	£0.088		RESET BUTTON
5	R5,R2,R1,R4,R3	R_Axial_DIN0207_L6.3mm_D2.5mm_P10.16mm_Horizontal	5	1K	YAGEO	CFR-25JB-1K0	MOUSER	603-CFR-25JB-1K0	£0.088	£0.440		RESISTORS
6	J1	PinSocket_1x06_P2.54mm_Vertical	1	Conn_01x06_Female	HARWIN	M20-7820646	MOUSER	855-M20-7820646	£1.090	£1.090		ICSP CONNECTOR & USB/UART
7	C4,C3,C2,C1,C5	C_Disc_D5.0mm_W2.5mm_P2.50mm	5	100N	VISHAY	K104M15X7RF53K2	MOUSER	594-K104M15X7RF53K2	£0.202	£1.010		DECOUPLING CAPS
8	U2	DIP-40_W15.24mm_Socket_LongPads	1	6502	WESTERN DESIGN CENTRE	W65C02S6TPG-14	MOUSER	955-W65C02S6TPG-14	£9.510	£9.510		65C02 CPU
9	U3	DIP-28_W15.24mm_Socket_LongPads	1	AS6C62256-55PCN	ALLIANCE MEMORY	AS6C62256-55PCN	MOUSER	913-AS6C62256-55PCN	£3.610	£3.610		32K SRAM CHIP
10	U4	DIP-28_W15.24mm_Socket_LongPads	1		MICROCHIP	AT28C64B-15PU	MOUSER	556-AT28C64B15PU	£5.140	£5.140		8K EEPROM
11	U5	DIP-20_W7.62mm_Socket_LongPads	1	PIC18F14Q41	MICROCHIP	PIC18F14Q40-I/P	MOUSER	579-PIC18F14Q40-I/P	£1.610	£1.610		PIC18F – BIOS
12	U1	DIP-14_W7.62mm_Socket_LongPads	1	14-PIN IC SOCKET	MILL-MAX	110-44-314-41-001000	MOUSER	575-11044314	£0.915	£0.915		14-PIN IC SOCKET (7400)
13	U2	DIP-40_W15.24mm_Socket_LongPads	1	40-PIN IC SOCKET	MILL-MAX	110-44-640-41-001000	MOUSER	575-11044640	£2.220	£2.220		40-PIN IC SOCKET (CPU)
14	U3,U4	DIP-28_W15.24mm_Socket_LongPads	2	28-PIN IC SOCKET	MILL-MAX	110-99-628-41-001000	MOUSER	575-199628	£1.680	£3.360		28-PIN IC SOCKET (RAM & ROM)
15	U5	DIP-20_W7.62mm_Socket_LongPads	1	20-PIN IC SOCKET	MILL-MAX	110-99-320-41-001000	MOUSER	575-199320	£1.200	£1.200		20-PIN IC SOCKET (PIC18)
										£32.211
		PRICES & AVAILABILITY AS OF 13/01/23